## Signal_Generator
Description | Quantity | Case/Package | Category | Supplier 1 | Currency | Supplier Order Qty 1 | Supplier Part Number 1 | Cost Per 1000 Boards | Cost Per Board
1
Cap Aluminum Lytic 4.7uF 25V 20% (4 X 5.4mm) SMD 22mA 1000h 105C T/R | 1 | Radial | Aluminum Electrolytic Capacitors | Digi-Key | GBP | 1000 | PCE4667CT-ND | 68.56 | 0.06856
Cap Ceramic 0.1uF 16V X7R 5% SMD 0603 125C T/R | 5 | 0603 | Ceramic Capacitors | Digi-Key | GBP | 5000 | 311-1776-1-ND | 70.98 | 0.07098
Cap Ceramic 47pF 50V C0G 10% SMD 0603 125C Paper T/R | 2 | 0603 | Ceramic Capacitors | Digi-Key | GBP | 2000 | 311-4037-1-ND | 21.53 | 0.02153
Surface Mount Ceramic Multilayer Capacitor 0.01uF 5% X7R 25V 0603 Paper T/R | 1 | 0603 | Ceramic Capacitors | Digi-Key | GBP | 1000 | 311-3995-1-ND | 13.45 | 0.01345
Res General Purpose Thick Film 0603 10K Ohm 1% 1/10W ±100ppm/°C Molded SMD Paper T/R | 1 | 0603 | Chip SMD Resistors | Digi-Key | GBP | 1000 | 311-10.0KHRCT-ND | 3.22 | 0.00322
YAGEO - RC0603JR-0727RL - SMD Chip Resistor, 0603 [1608 Metric], 27 ohm, RC Series, 75 V, Thick Film, 100 mW | 2 | 0603 | Chip SMD Resistors | Digi-Key | GBP | 2000 | 311-27GRCT-ND | 5.32 | 0.00532
BNC Connector Plug, Male Pin 75Ohm Through Hole, Right Angle Solder | 1 |  | Connectors | Digi-Key | GBP | 1000 | 2057-RF1-01A-D-00-75-M-ND | 733.65 | 0.73365
USB - micro B USB 2.0 Receptacle Connector 5 Position Surface Mount, Right Angle, Horizontal | 1 |  | Connectors | Digi-Key | GBP | 1000 | 609-4616-1-ND | 209.92 | 0.20992
MICROCHIP - MCP4151T-103E/SN - IC,Digital Potentiometer,CMOS,SOP,8PIN,PLASTIC | 1 | SOIC N | Digital Potentiometers | Digi-Key | GBP | 1000 | MCP4151T-103E/SNCT-ND | 620.15 | 0.62015
MCP4921 Series 1 Ch 12-Bit Voltage Output Digital-to-Analog Converter-MSOP-8 | 1 | MSOP | Digital to Analog Converters (DACs) | Digi-Key | USD | 1000 | MCP4921T-E/MSTR-ND | 1343.6 | 1.79
FERRITE BEAD 100 OHM 0603 1LN | 1 | 0603 | Ferrite Beads and Chips | Digi-Key | GBP | 1000 | 399-9608-1-ND | 45.56 | 0.04556
USB-to-UART 1-CH 512byte FIFO 5V 16-Pin SSOP T/R | 1 | SSOP | Interface ICs | Digi-Key | GBP | 1000 | 768-1135-6-ND | 1190.46 | 1.19
MICROCHIP - PIC18F2420-I/SO - MCU, 8BIT, PIC18, 40MHZ, SOIC-28 | 1 | SOIC | Microcontrollers | Mouser | GBP | 1000 | 579-PIC18F2420-I/SO | 4119.54 | 4.12
IP40 Black Button Tactile Switch, SPST-NO | 1 |  | Tactile Switches | Digi-Key | GBP | 1000 | 486-3471-ND | 200.22 | 0.20022
Total | 21 | [6 empty] | 8646.16 | 9.0926